## Inputs and Outputs
Enter your data into RED cells
USER INPUTS | [5 empty] | OUTPUTS
Temp (°C) | P (bars) |  |  |  |  | ln(XFe2O3/XFeO) | -1.8112
1081 | 1 |  |  |  |  | XFe2O3/XFeO | 0.16347
Temp (K) | fO2 buffer | Δbuffer | fO2 value | logfO2 value |  | XFe2O3 | 0.0085784
1354.15 | NNO | 0 | 8.911e-10 | -9.0501 |  | XFeO | 0.052478
| wt% | wt% FeO* | MW | wt%/MW | X (mol frac) | New Normalized Comp | X (mol frac) | X*MW | wt% | wt% normalized
SiO2 | 52.02 | 52.2867 | 60.09 | 0.87014 | 0.5857 | SiO2 | 0.5857 | 35.1947 | 52.02 | 52.168
TiO2 | 1.8 | 1.8092 | 79.9 | 0.022644 | 0.015242 | TiO2 | 0.015242 | 1.2178 | 1.8 | 1.8051
Al2O3 | 19.16 | 19.2582 | 102 | 0.18881 | 0.12709 | Al2O3 | 0.12709 | 12.9629 | 19.16 | 19.2145
Fe2O3 (leave blank if unknown) | 0 |  | 159.6 |  |  | Fe2O3 | 0.0085784 | 1.3691 | 2.0299 | 2.0356
FeO | 7.39 | 7.4279 | 71.8 | 0.10345 | 0.069635 | FeO | 0.052478 | 3.7679 | 5.5864 | 5.6023
MnO | 0.21 | 0.21108 | 71 | 0.0029729 | 0.0020011 | MnO | 0.0020011 | 0.14208 | 0.21 | 0.2106
MgO | 1.46 | 1.4675 | 40.3 | 0.036414 | 0.024511 | MgO | 0.024511 | 0.98778 | 1.46 | 1.4642
CaO | 4.1 | 4.121 | 56.1 | 0.073458 | 0.049446 | CaO | 0.049446 | 2.7739 | 4.1 | 4.1117
Na2O | 7.76 | 7.7998 | 62 | 0.1258 | 0.084679 | Na2O | 0.084679 | 5.2501 | 7.76 | 7.7821
K2O | 4.93 | 4.9553 | 94.2 | 0.052604 | 0.035408 | K2O | 0.035408 | 3.3354 | 4.93 | 4.944
P2O5 | 0.66 | 0.66338 | 70.97 | 0.0093474 | 0.0062918 | P2O5 | 0.0062918 | 0.44653 | 0.66 | 0.66188
TOTAL | 99.49 | 100 |  | 1.4856 | 1 | TOTAL | 0.99142 | 67.4483 | 99.7163 | 100
Note on C6: Kayla: For example: If you want to set fO2 = NNO+1, select "NNO" from the dropdown box in cell B7, then enter "+1" in cell C6
Note on B6: Kayla: Select buffer from drop down box

## Parameters
PARAMETERS
a | b | c | dAl2O3 | dFeO* | dCaO | dNa2O | dK2O
0.196 | 11492 | -6.675 | -2.243 | -1.828 | 3.201 | 5.854 | 6.215
fO2 values
QFM
NNO

## Citation
VERSION 2.2 (OCTOBER, 2016)
These calculations are done using Kress and Carmichael 1991 ln(XFe2O3/XFeO) = a*ln(fO2)+(b/T)+c+SUM(di*Xi) Calculations of logfO2 are from Reviews in Mineralogy Volume 25 logfO2 = A/T + B (see table below for A&B values) Input and output values are in wt%