## Sheet1
Use this script to estimate how much Fe2O3 will breakdown to form H2O in a nominally “dry” melt fused in air, then run at more reducing fO2.
You assume that 100% of iron is in state Fe2O3 after fusing glass in air, then some converts to FeO during run, which is at different fO2.
User inputs | in wt%
Fe2O3TOT | 6.9218 | <-- FeOtotal automatically converted from whole rock analysis into Fe2O3total, then input here
SiO2 | 47.19 | <-- your dry whole rock analysis in terms of FeOtotal
TiO2 | 2.72
Al2O3 | 18.24
Fe2O3 | 0
FeO | 9.33
MnO | 0.22
MgO | 3.13
CaO | 7.52
Na2O | 5.89
K2O | 2.83
P2O5 | 1.22
logfO2 sample was run at | -6.6803 |  | For reference: | logfO2
|  |  | NNO+1 | -6.6803
|  |  | NNO | -7.6803
|  |  | FMQ | -8.419
10 wt% of the Fe2O3 that converts to FeO will go to 1/2O2
Script outputs | in wt%
How much Fe2O3 > FeO? (in terms of Fe2O3) | 2.2227
How much converted to FeO? | 2.0004
How much converted to O? | 0.22227
Now, assume 100% of the O goes to bond with H to make H2O in the melt. This adds 11% to the weight of the O.
in wt%
How much H2O in “dry” melt? | 0.24672

## Sheet2
PARAMETERS
a | b | c | dAl2O3 | dFeO* | dCaO | dNa2O | dK2O
0.196 | 11492 | -6.675 | -2.243 | -1.828 | 3.201 | 5.854 | 6.215
USER INPUTS |  |  | To Calculate log fO2
Temp (K) | fO2 |  | NNO+1 | -6.6803
1463 | 2.0877e-07
| wt% | MW | wt%/MW | X (mol frac)
SiO2 | 47.19 | 60.09 | 0.78532 | 0.52877
TiO2 | 2.72 | 79.9 | 0.034043 | 0.022922
Al2O3 | 18.24 | 102 | 0.17882 | 0.12041
Fe2O3 | 0 | 159.6 | 0 | 0
FeO | 9.33 | 71.8 | 0.12994 | 0.087494
MnO | 0.22 | 71 | 0.0030986 | 0.0020863
MgO | 3.13 | 40.3 | 0.077667 | 0.052295
CaO | 7.52 | 56.1 | 0.13405 | 0.090256
Na2O | 5.89 | 62 | 0.095 | 0.063965
K2O | 2.83 | 94.2 | 0.030042 | 0.020228
P2O5 | 1.22 | 70.97 | 0.01719 | 0.011575
TOTAL | 98.29 |  | 1.4852 | 1
OUTPUTS
ln(XFe2O3/XFeO)
-1.4757
XFe2O3/XFeO
0.22862
XFe2O3 | XFeO |  | FeOtotal
0.020003 | 0.067492 |  | 0.087494
New Normalized Comp | X (mol frac) | X*MW | wt% |  | Fe2O3 total
SiO2 | 0.52877 | 31.774 | 47.19 |  | 6.9218
TiO2 | 0.022922 | 1.8314 | 2.72
Al2O3 | 0.12041 | 12.2814 | 18.24
Fe2O3 | 0.020003 | 3.1924 | 4.6991
FeO | 0.067492 | 4.8459 | 7.1329 | 2.2227
MnO | 0.0020863 | 0.14813 | 0.22
MgO | 0.052295 | 2.1075 | 3.13
CaO | 0.090256 | 5.0634 | 7.52
Na2O | 0.063965 | 3.9659 | 5.89
K2O | 0.020228 | 1.9055 | 2.83
P2O5 | 0.011575 | 0.82145 | 1.22
TOTAL | 1 | 67.9369 | 100.792
These calculations are done using Kress and Carmichael 1991
ln(XFe2O3/XFeO) = a*ln(fO2)+(b/T)+c+SUM(di*Xi)
Calculations of logfO2 are from Reviews in Mineralogy Volume 25
logfO2 = A/T + B (see table below for A&B values)
Input and output values are in wt%