## Sheet1
Oxide | INPUT: Oxide | Element | Normalized | Element | Input: Element | Oxide | Normalized | Molecular Weight Oxide | Molecular Weight Element | Conversion
SiO2 | 42.372 | 19.8107 | 33.3935 | Si | 15.67 | 33.5156 | 46.9408 | 60.08 | 28.09 | 0.46754
TiO2 | 0.0726 | 0.043513 | 0.073346 | Ti | 0.02 | 0.03337 | 0.046736 | 79.87 | 47.87 | 0.59935
Al2O3 | 2.727 | 1.4432 | 2.4327 | Al | 1.188 | 2.2448 | 3.144 | 101.96 | 26.98 | 0.52923
FeO | 24.25 | 18.8525 | 31.7783 | Fe2+ | 7.5 | 9.6473 | 13.5116 | 71.84 | 55.85 | 0.77742
Fe2O3 | 0 | 0 | 0 | Fe3+ | 0 | 0 | 0 | 159.67 | 55.85 | 0.69957
MnO | 0.28 | 0.21685 | 0.36553 | Mn | 0 | 0 | 0 | 70.94 | 54.94 | 0.77446
MgO | 25.3322 | 15.281 | 25.7581 | Mg | 13.97 | 23.1588 | 32.4354 | 40.3 | 24.31 | 0.60323
CaO | 1.6867 | 1.2055 | 2.032 | Ca | 0.6685 | 0.93537 | 1.31 | 56.08 | 40.08 | 0.71469
Na2O | 1.3475 | 0.99965 | 1.685 | Na | 0.9663 | 1.3026 | 1.8243 | 61.98 | 22.99 | 0.74185
K2O | 0 | 0 | 0 | K | 0 | 0 | 0 | 94.2 | 39.1 | 0.83015
P2O5 | 0 | 0 | 0 | P | 0 | 0 | 0 | 141.94 | 30.98 | 0.43652
Cr2O3 | 0.4458 | 0.30504 | 0.51419 | Cr | 0 | 0 | 0 | 151.99 | 52 | 0.68426
NiO | 1.485 | 1.1671 | 1.9673 | Ni | 0.44169 | 0.56201 | 0.78713 | 74.69 | 58.7 | 0.78592
F2O | 0 | 0 | 0 | F | 0 | 0 | 0 | 37.997 | 19 | 0.50004
SO2 | 0 | 0 | 0 | S | 0 | 0 | 0 | 64.07 | 32.07 | 0.50055
H2O | 0 | 0 | 0 | H | 0 | 0 | 0 | 18.02 | 1.01 | 0.056049
CO2 | 0 | 0 | 0 | C | 0 | 0 | 0 | 44.01 | 12.01 | 0.27289
Nb2O5 | 0 | 0 | 0 | Nb | 0 | 0 | 0 | 265.81 | 92.91 | 0.34954
CoO | 0 | 0 | 0 | Co | 0 | 0 | 0 | 44.01 | 28.01 | 0.63645
WO3 | 0 | 0 | 0 | W | 0 | 0 | 0 | 231.84 | 183.84 | 0.79296
V2O3 | 0 | 0 | 0 | V | 0 | 0 | 0 | 149.88 | 50.94 | 0.67974
Ta2O5 | 0 | 0 | 0 | Ta | 0 | 0 | 0 | 441.9 | 180.95 | 0.81896
Total | 99.9988 | 59.3251 | 100 |  | 40.4245 | 71.3998 | 100
All values in wt%
Note on B2: Kayla Iacovino: Enter the wt% of your oxide in this column.
Note on G2: Kayla Iacovino: Enter the wt% of your element in this column.

## Citation
Please cite as: Iacovino, Kayla. (2019) Oxide to Element Conversion Tool (1.1). Zenodo. https://doi.org/10.5281/zenodo.19682714
Version 1.1 21 Apr 2026 Added more elements, rounded molecular weights to consistent 2 digits, cleaned up formatting.